## Tabelle1
Determination of the resolution (complete system: camera, lens, film/sensor)
Camera values
Image values
Calculated values
Camera | Sony alpha 6000
Lens | 30 mm Macro
Focal length | 30 | mm | lens
KB focal length | 45.734 | mm | 35mm equivalent
Crop factor | 1.5245
Film
Negative/sensor width | 23.5 | mm | Minox film negative
Negative/sensor height | 15.6 | mm | Minox film negative
Negativesensor size | 366.6 | mm² | Minox film negative
Digital image width | 6000 | Pixel | (from image file)
Digital image height | 4000 | Pixel | (from image file)
Pixel size on negative/sensor | 0.0039167 | mm | (Negative or sensor width / Digitized negative width)
Image file | _DSC2552.JPG
Shooting technique | f=30mm, f/8, 1/13s, ISO 100
Object distance | 6700 | mm | measured with a ruler
Object reference width | 400 | mm | (object width of the test pattern)
Digitized negative width | 6000 | Pixel | (negative width in image file)
Image reference width | 458 | Pixel | (measured in image file)
Magnification object-negative | 222.9862 |  | (Object reference width / Image reference width
* Digitized negative width / Negative/sensor width)
Siemens star | 48 | Rays | (https://www.ags.tu-bs.de/?id=produktionen:medientechnik:siemensstern)
Limiting diameter (scan) | 23 | Pixel | (measured in scan)
Limiting diameter (negative) | 0.090083 | mm | (Limiting diameter scan * pixel size)
Limiting diameter (object) | 20.0873 | mm | (Limiting diameter negative * magnification)
Circumference on negative | 0.28301 | mm | (Limiting diameter negative* pi)
Line pairs per mm | 169.6082 | LP/mm | (number of rays / circumference on negative)
Lines / picture height | 5291.7767 | LPH | (Negative height *line pairs *2)
Photo print up to | 797.1587 | 529.1777 | Photo print max. size in mm x mm (at 5 LP/mm eye resolution limit)
USAF 1951 | top left |  | top right |  | bottom right |  | bottom left
Group | -1 |  | -1 |  | -1 |  | -1
Element | 5 |  | 5 |  | 5 |  | 5
Resolution’ | 0.7937 | LP/mm | 0.7937 | LP/mm | 0.7937 | LP/mm | 0.7937 | LP/mm
Resolution | 176.9842 | LP/mm | 176.9842 | LP/mm | 176.9842 | LP/mm | 176.9842 | LP/mm
(Resolution': object size)
(Resolution = magnification * resolution')
Averaged resolution | 173.2962 | LP/mm | (Siemens star + USAF average)/2
Nyquist solution limit | 127.6596 | LP/mm | (1 / (2 * pixel size)
Safe location frequency | 63.8298 | LP/mm | (1 / (4 * pixel size)
Max. magnification | 12.766 | 1 : x | (bei 5 LP/mm object size)
Max. picture width | 300 | mm | (Max. magnification * Negative/sensor width)
Diagonal of sensor | 28.2066 | mm